## Taulukko1
Test num. | test name | PASS/FAIL/ONGOING | description
1 | supply voltages | PASS | no op amps or atmega attached
2 | Instrumental amplifier input/output | PASS | only inst. op amp attached
3 | LPF input/output | PASS | filter added
4 | HPF input/output | PASS | filter added
5 | 2nd op amp input/output | PASS | quad op amp added
6 | rectification input output | PASS
7 | 3rd op amp input output | PASS
8 | sign of life LED | PASS | atmega added
9 | ADC test | PASS
10 | BT test | PASS
|  |  | problem | fix
|  |  | hirveä melu HPF:n jälkeen | toinen LPF toiseeen oppariin = kytketään r14 rinnalle 10nF konkka -> fc =780Hz |  |  | x
|  |  | Jos haluaa optimoida sykkeelle, pitää nostaa LPF rajataajuutta huomattavasti, oliko laskettu väärin? | r4 ja r5 82k -> 44k |  | uusi fc = 300Hz
|  |  | toisen opparin vahvistu alentaa hitusen, jotta 10 mV ei laita kattoon | R14 150k -> 30k | G= -15 -> G= -3 |  | x
|  |  | alenna viimeisen opparin vahvistusta? | tarkista vastukset r19 ja r20
|  |  | järjestyksen vaihto? | ei toteuteta
vastuksia voitaisiin poistaa, myös yksi oppari myöhemmissä toteutuksissa

## 1
rail
+5V | OK | 5V in
-5V | OK
+3,3V | OK